## Sheet1
REFDES | Count | Supplier | Supplier # | Part # | Description | Footprint | Part Count | Order Quantity | Spares | Price | Total
U4,U5,U6,U9 | 4 | Digikey | 296-39460-1-ND | TPS63030 | Buck-Boost Regulator with Vout=1.2 to 5.5V |  | 4 | 10 | 6 | 2.25 | 22.5
U8 | 1 | Digikey | ADP5070ACPZ-R7CT-ND | ADP5070 | +/-16V Boost Regulator |  | 1 | 3 | 2 | 5.99 | 17.97
U10 | 1 | Mouser | 584-ADP7142ACPZN-R7 | ADP7142 | LDO for 15V Line |  | 1 | 3 | 2 | 3.06 | 9.18
U11 | 1 | Mouser | 584-ADP7182ACPZ-R7 | ADP7182 | LDO for -15V line |  | 1 | 3 | 2 | 3.65 | 10.95
U12 | 1 | Digikey | ADP3335ACPZ-5-R7CT-ND | ADP3335 | 5V LDO |  | 1 | 3 | 2 | 2.76 | 8.28
U7 | 1 | Digikey | MAX1523EUT+TCT-ND | MAX1523 | 50V Boost |  | 1 | 3 | 2 | 3.84 | 11.52
U2,U3 | 2 | Digikey | 296-27741-1-ND | DAC7578 | 8 Channel DAC |  | 2 | 2 | 0 | 12.97 | 25.94
U1 | 1 | Digikey | AD1583BRTZ-REEL7CT-ND | AD1583 | 3V Vref for DAC and Op-Amps |  | 1 | 1 | 0 | 2.27 | 2.27
Q1 | 1 |  |  | IRLL024NQ | N-Fet |  | 1 |  | -1 |  | 0
D1,D3 | 2 | Digikey | DFLS240LDICT-ND | DFLS240 | Zener Diode |  | 2 | 5 | 3 | 0.46 | 2.3
D2 | 1 |  |  | 1N4148 | Diode |  | 1 |  | -1 |  | 0
D4 | 1 |  |  | 1N5261 | Diode |  | 1 |  | -1 |  | 0
L1,L2,L3, L5,L7 | 5 | Digikey | 587-3459-1-ND | NRS5030T3R3MMGJ | 3.3uH Inductor |  | 5 | 10 | 5 | 0.41 | 4.1
L6 | 1 | Digikey | 587-3462-1-ND | NRS5030T6R8MMGJ | 6.8uH Inductor |  | 1 | 3 | 2 | 0.46 | 1.38
L4 | 1 | Digikey | 587-2731-1-ND | NS12555T470MN | 47uH Inductor |  | 1 | 3 | 2 | 1.41 | 4.23
R9,R10,R11,R22,R23,R30,R31,R32 | 8 |  |  |  | 0ohm Jumper |  | 8 |  | -8 |  | 0
R28 | 1 |  |  |  | 1k Resistor |  | 1 |  | -1 |  | 0
R12 | 1 |  |  |  | 5.6k Resistor |  | 1 |  | -1 |  | 0
R29 | 1 |  |  |  | 5.9k Resistor |  | 1 |  | -1 |  | 0
R1,R2,R26 | 3 |  |  |  | 10k Resistor |  | 3 |  | -3 |  | 0
R13 | 1 |  |  |  | 12k Resistor |  | 1 |  | -1 |  | 0
R25 | 1 |  |  |  | 20k Resistor |  | 1 |  | -1 |  | 0
R20 | 1 |  |  |  | 50k Resistor |  | 1 |  | -1 |  | 0
R27 | 1 |  |  |  | 52.3k Resistor |  | 1 |  | -1 |  | 0
R24 | 1 |  |  |  | 59k Resistor |  | 1 |  | -1 |  | 0
R15 | 1 |  |  |  | 100k Resistor |  | 1 |  | -1 |  | 0
R14 | 1 |  |  |  | 113k Resistor |  | 1 |  | -1 |  | 0
R18 | 1 |  |  |  | 280k Resistor |  | 1 |  | -1 |  | 0
R6,R4 | 2 |  |  |  | 200k Resistor |  | 2 |  | -2 |  | 0
R8 | 1 |  |  |  | 210k Resistor |  | 1 |  | -1 |  | 0
R21 | 1 |  |  |  | 300k Resistor |  | 1 |  | -1 |  | 0
R3 | 1 |  |  |  | 520k Resistor |  | 1 |  | -1 |  | 0
R7 | 1 |  |  |  | 1.2M Resistor |  | 1 |  | -1 |  | 0
R5,R17 | 2 |  |  |  | 1.8M Resistor |  | 2 |  | -2 |  | 0
R19 | 1 |  |  |  | 2.1M Resistor |  | 1 |  | -1 |  | 0
R16 | 1 |  |  |  | 2.15M Resistor |  | 1 |  | -1 |  | 0
C31 | 1 |  |  |  | 20pF Cap |  | 1 |  | -1 |  | 0
C35,C36 | 2 |  |  |  | 1nF Cap |  | 2 |  | -2 |  | 0
C20,C21 | 2 |  |  |  | 47nF Cap |  | 2 |  | -2 |  | 0
C2,C5,C7,C11,C12,C13,C25 | 7 |  |  |  | 0.1uF Cap |  | 7 |  | -7 |  | 0
C3,C4,C6,C23,C26,C32,C38 | 7 | Digikey | 490-5307-1-ND | GRM188R71E105KA12D | 1uF Cap (25V X7R 10%) | 0603 | 7 |  | -7 |  | 0
C34 | 1 |  |  |  | 1uF Cap 50V |  | 1 |  | -1 |  | 0
C33,C40,C41 | 3 |  |  |  | 2.2uF Cap |  | 3 |  | -3 |  | 0
C1 | 1 |  |  |  | 4.7uF Cap |  | 1 |  | -1 |  | 0
C8,C9,C10,C14,C15,C16,C17,C18,C19,C24,C27,C28,C37,C22,C29,C30 | 16 | Digikey | 490-6544-1-ND | GRM32ER71H106KA12L | 10uF Cap (25V X7R 10%) | 1210 | 16 | 50 | 34 | 0.416 | 20.8
C39 | 1 |  |  |  | 47uF Cap |  | 1 |  | -1 |  | 0
TP1,Tp2,Tp3,TP4,TP5,TP6,TP7,TP8 | 8 |  |  |  | Test Clip (Low Profile) |  | 8 |  | -8 |  | 0
P5,P6,P7,P8,P9,P10 | 6 |  |  |  | Low Profile 2pin Header |  | 6 |  | -6 |  | 0
Total | [10 empty] | 141.42