## Sheet1
REFDES | Count | Supplier | Supplier # | Part # | Description | Part Count | Order Quantity | Spares | Price | Total
U4,U5,U6,U9 | 4 | Digikey | 296-39460-1-ND | TPS63030 | Buck-Boost Regulator with Vout=1.2 to 5.5V | 4 | 10 | 6 | 2.25 | 22.5
U8 | 1 | Digikey | ADP5070ACPZ-R7CT-ND | ADP5070 | +/-16V Boost Regulator | 1 | 1 | 0 | 5.99 | 5.99
U10 | 1 | Mouser | 584-ADP7142ACPZN-R7 | ADP7142 | LDO for 15V Line | 1 | 1 | 0 | 3.06 | 3.06
U11 | 1 | Mouser | 584-ADP7182ACPZ-R7 | ADP7182 | LDO for -15V line | 1 | 1 | 0 | 3.65 | 3.65
U12 | 1 | Digikey | ADP3335ACPZ-5-R7CT-ND | ADP3335 | 5V LDO | 1 | 1 | 0 | 2.76 | 2.76
U7 | 1 | Digikey |  | MAX152x | 50V Boost | 1 | 1 | 0 | 4.8 | 4.8
U2,U3 | 2 | Digikey | 296-27741-1-ND | DAC7578 | 8 Channel DAC | 2 | 2 | 0 | 12.97 | 25.94
U1 | 1 | Digikey | AD1583BRTZ-REEL7CT-ND | AD1583 | 3V Vref for DAC and Op-Amps | 1 | 1 | 0 | 2.27 | 2.27
Q1 | 1 |  |  | IRLL024NQ | N-Fet | 1 |  | -1
D1,D3 | 2 |  |  | DFLS240 | Zener Diode | 2 |  | -2
D2 | 1 |  |  | 1N4148 | Diode | 1 |  | -1
D4 | 1 |  |  | 1N5261 | Diode | 1 |  | -1
L1,L2,L3, L5 | 4 |  |  |  | 3.3uH Inductor | 4 |  | -4
L7 | 1 |  |  |  | 3.3uH Inductor | 1 |  | -1
L6 | 1 |  |  |  | 6.8uH Inductor | 1 |  | -1
L4 | 1 |  |  |  | 47uH Inductor | 1 |  | -1
R9,R10,R11,R22,R23,R30,R31,R32 | 8 |  |  |  | 0ohm Jumper | 8 |  | -8
R28 | 1 |  |  |  | 1k Resistor | 1 |  | -1
R12 | 1 |  |  |  | 5.6k Resistor | 1 |  | -1
R29 | 1 |  |  |  | 5.9k Resistor | 1 |  | -1
R1,R2,R26 | 3 |  |  |  | 10k Resistor | 3 |  | -3
R13 | 1 |  |  |  | 12k Resistor | 1 |  | -1
R25 | 1 |  |  |  | 20k Resistor | 1 |  | -1
R20 | 1 |  |  |  | 50k Resistor | 1 |  | -1
R27 | 1 |  |  |  | 52.3k Resistor | 1 |  | -1
R24 | 1 |  |  |  | 59k Resistor | 1 |  | -1
R15 | 1 |  |  |  | 100k Resistor | 1 |  | -1
R14 | 1 |  |  |  | 113k Resistor | 1 |  | -1
R18 | 1 |  |  |  | 280k Resistor | 1 |  | -1
R6,R4 | 2 |  |  |  | 200k Resistor | 2 |  | -2
R8 | 1 |  |  |  | 210k Resistor | 1 |  | -1
R21 | 1 |  |  |  | 300k Resistor | 1 |  | -1
R3 | 1 |  |  |  | 520k Resistor | 1 |  | -1
R7 | 1 |  |  |  | 1.2M Resistor | 1 |  | -1
R5,R17 | 2 |  |  |  | 1.8M Resistor | 2 |  | -2
R19 | 1 |  |  |  | 2.1M Resistor | 1 |  | -1
R16 | 1 |  |  |  | 2.15M Resistor | 1 |  | -1
C31 | 1 |  |  |  | 20pF Cap | 1 |  | -1
C35,C36 | 2 |  |  |  | 1nF Cap | 2 |  | -2
C20,C21 | 2 |  |  |  | 47nF Cap | 2 |  | -2
C2,C5,C7,C11,C12,C13,C25 | 7 |  |  |  | 0.1uF Cap | 7 |  | -7
C3,C4,C6,C23,C26,C32,C38 | 7 |  |  |  | 1uF Cap | 7 |  | -7
C34 | 1 |  |  |  | 1uF Cap 50V | 1 |  | -1
C33,C40,C41 | 3 |  |  |  | 2.2uF Cap | 3 |  | -3
C1 | 1 |  |  |  | 4.7uF Cap | 1 |  | -1
C8,C9,C10,C14,C15,C16,C17,C18,C19,C24,C27,C28,C37,C22,C29,C30 | 16 |  |  |  | 10uF Cap | 16 |  | -16
C39 | 1 |  |  |  | 47uF Cap | 1 |  | -1
TP1,Tp2,Tp3,TP4,TP5,TP6,TP7,TP8 | 8 |  |  |  | Test Clip (Low Profile) | 8 |  | -8
P5,P6,P7,P8,P9,P10 | 6 |  |  |  | Low Profile 2pin Header | 6 |  | -6
Total | [9 empty] | 70.97